## Data Collection Template
Office Lighting Data Collection Template
|  | 1. Building/room basics |  |  | LEGEND
|  | Type of office |  |  | FILL
|  | Workplaces in office |  |  | FILL IF NEEDED
DRAW
2. Location
Geographical location: latitude
Geographical location: longitude
3. Time of data collection
Start date
End date
4. Dimensions of room
Height
Width
Length
|  | 5. Floorplan | To do
|  | Dimension | To do
|  | Orientation (mark North) | To do
|  | Participant location | To do
f |  | Indicate walls | To do
|  | Window(s) | To do
|  | Lighting system(s) | To do
* It is highly recommended to make a paper floorplan. Please refer to the guide file for in-depth instructions. Use the items under 5. to indicate items you have drawn.
|  | 6. Participant location | Participant 1 | Participant 2 | Participant 3 | Participant 4 | Participant 5 | Can be expanded -->
Distance from wall 1
Distance from wall 2
Distance from closest window
Compass direction in degrees
|  | 7. Surfaces | Wall 1 | Wall 2 | Wall 3 | Wall 4 | Ceiling | Floor
Colour
Material
Finish
Outside Neighbouring
|  | 8. Windows | Window 1 | Window 2 | Window 3 | Window 4 | Window 5 | Can be expanded -->
Are the windows fully transparent?
Are the windows tinted?
Is there a coating on the windows?
Is something covering the windows?
Namely:
Is there a double façade?
|  | 9. Window controls |  | Comments
Shades
Blinds
Curtains
Shutters
Other
|  | 10. View to the outside |  | Comments
Obstructions inside
Namely:
Obstructions outside
Namely:
|  | 11. Light sources | Light source 1 | Light source 2 | Light source 3 | Light source 4 | Light source 5 | Can be expanded -->
Manufacturer
Light source type
Luminaire Type
Direction of illumination
Height rel. to floor (meters)
Diffuse/direct
CCT
CRI
Product name
SPD
|  | 12. Lighting controls |  | Comments
Wall Switches
Dimmer Switches
Colour switches
Remotes
Motion sensor
Other

## External Daylight Calculator
External Daylight Calculator
Parameters to fill in
| Parameter | Value | Formula / Note
| Global Irradiance (W/m²) |  | Input value
| Diffuse Irradiance (W/m²) |  | Input value
| Direct Irradiance (Dh) (W/m²) |  | Input value
| Td (°C) |  | Input value
| Z (°) |  | Input value
| m (relative optical airmass) |  | Input value
| a_i |  | Input coefficient
| b_i |  | Input coefficient
| c_i |  | Input coefficient
| d_i |  | Input coefficient
Constants
| Parameter | Value | Formula / Note
| κ | 1.041 | Constant
| I_o (W/m²) | 1367 | Constant
| Z (radians) | 0 | Calculated: =B6*PI()/180
| W | 0.92774 | Calculated: =EXP(0.07 * B5 - 0.075)
| Δ | 0 | Calculated: =(B4 * B7) / B13
Calculations
| Parameter | Value | Formula / Note
| Transfer Function | #NUM! | Calculated: =B8 + B9*W + B10*COS(Z) + B11*LN(Δ)
| Global Illuminance | #NUM! | Calculated: =Global Irradiance * Transfer Function
| Diffuse Illuminance | #NUM! | Calculated: =Diffuse Irradiance * Transfer Function

## Master Floorplan
MASTER - DO NOT CHANGE
Master Table for floorplan
Walls | x | y
Bottom left | 0 | 0
Top left | 0 | 0
Top right | 0 | 0
Bottom right | 0 | 0
Bottom left | 0 | 0
| x | y
Participant location | 0 | 0

## Master Dropdowns
MASTER - DO NOT CHANGE
Basics
Completion items | Done | Not done
Yes/No Items | Yes | No
Drawing items | Drawn | To do
Collecting | Collected | To do
Office types | Individual Office | Open-plan office | Cubicle | Other
Lighting
Light source type | Incadescent | Fluorescent | Halogen | LED
Luminaire type | Ceiling recessed lamp | Surface-mounted ceiling lamp | Pendant lamp | Standing floor lamp | Desk lamp | Recessed wall lamp | Surface mounted wall lamp | Recessed floor lamp
Direction of illumination | Up | Down | Up-and-down | Side
Diffuse/direct | Completely diffuse | Semi-diffuse | Direct
Surfaces
Finishes | Matte | Semi-glossy/Satin | Glossy | Textured | Rough